## BOM_Board1_PCB2_2025-11-27
No. | Quantity | Comment | Designator | Footprint | Value | Manufacturer Part | Manufacturer | Supplier Part | Supplier | Mounting Style | Primary Category | Secondary Category
1 | 1 | 470uF | C1 | CAP-SMD_BD10.0-L10.4-W10.4-LS11.2-FD |  | FZ470UF25V90RV0113 | KNSCHA(科尼盛) | C3445246 | LCSC | SMT
2 | 1 | 100uF | C2 | CAP-SMD_BD8.0-L8.3-W8.3-LS9.3-FD-1 |  | 189RV0092 | KNSCHA(科尼盛) | C18203172 | LCSC | SMT
3 | 1 | 470pF | C3 | C0603 |  | C0603C471J5GAC7867 | KEMET(基美) | C140971 | LCSC | SMT
4 | 2 | 10uF | C4,C5 | CAP-SMD_BD5.0-L5.3-W5.3_RVE1H100M0505 | 10uF | RVE1H100M0505 | RS(容硕) | C18221501 | LCSC | SMT | Capacitors | Aluminum Electrolytic Capacitors - SMD
5 | 2 | 100nF | C6,C7 | C0603 | 100nF | CT41G-0603-2X1-50V-0.1uF-K(N) | TORCH(火炬) | C125205 | LCSC | SMT | Capacitors | Multilayer Ceramic Capacitors MLCC - SMD/SMT
6 | 1 | 220pF | C8 | C0603 | 220pF | CAI0603X7R221K101JT | HRE(芯声) | C7496664 | LCSC | SMT | Capacitors | Multilayer Ceramic Capacitors MLCC - SMD/SMT
7 | 1 | 10nF | C9 | C0603 | 10nF | CL10E103KB8WPNC | SAMSUNG(三星) | C16194336 | LCSC | SMT | Capacitors | Multilayer Ceramic Capacitors MLCC - SMD/SMT
8 | 2 | 1uF | C10,C11 | C0402 | 1uF | MSASG105AB5105KFNA01 | TAIYO YUDEN(太诱) | C6313061 | LCSC | SMT | Capacitors | Multilayer Ceramic Capacitors MLCC - SMD/SMT
9 | 1 | TMBYV10-40FILM | D1 | GLASS-MELF_L5.0-W2.6-RD |  | TMBYV10-40FILM | ST(意法半导体) | C283270 | LCSC | SMT
10 | 1 | JW-02-04-T-S-250-250 | H1 | HDR-TH_2P-P3.96-V-M_FW |  | JW-02-04-T-S-250-250 | SAMTEC | C6578887 | LCSC | DIP | Connectors | Pin Headers
11 | 1 | MTMM-104-06-S-S-260 | H2 | HDR-TH_MTMM-104-05-L-S-120 |  | MTMM-104-06-S-S-260 | SAMTEC | C7312253 | LCSC | DIP | Connectors | Pin Headers
12 | 1 | 220uH | L1 | IND-SMD_L7.8-W7.0-A |  | CY75-220UH | SHOU HAN(首韩) | C2929444 | LCSC | SMT
13 | 1 | 1.2kΩ | R1 | R0603 |  | 0603WAD1201T5E | UNI-ROYAL(厚声) | C423085 | LCSC | SMT
14 | 1 | 3.6kΩ | R2 | R0603 |  | RMC06033.6K1%N | Tyohm(幸亚电阻) | C325679 | LCSC | SMT
15 | 2 | 10kΩ | R5,R6 | R0402 | 10kΩ | 0402WGF1002TCE | UNI-ROYAL(厚声) | C25744 | LCSC | SMT | Resistors | Chip Resistor - Surface Mount
16 | 1 | 0.33Ω | RSC1 | R0805 |  | 0805W8F330LT5E | null | C270921 | LCSC | SMT
17 | 1 | MC34063ABD-TR | U2 | SOIC-8_L5.0-W4.0-P1.27-LS6.0-BL |  | MC34063ABD-TR | ST(意法半导体) | C81155 | LCSC | SMT | Power Management (PMIC) | DC-DC Converters
18 | 1 | AMS1117-3.3 | U3 | SOT-223-3_L6.5-W3.4-P2.30-LS7.0-BR |  | AMS1117-3.3 | AMS | C6186 | LCSC | SMT | Power Management (PMIC) | Voltage Regulators - Linear, Low Drop Out (LDO) Regulators
19 | 1 | ESP32-WROOM-32 | U4 | WIFIM-SMD_39P-L25.5-W18.0-P1.27 |  | ESP32-WROOM-32 |  | C503587 | LCSC | SMT
20 | 2 | GT-TC060A-H027-L1 | U6,U7 | SW-SMD_L6.1-W3.5-LS8.0 |  | GT-TC060A-H027-L1 | G-Switch(品赞) | C5250865 | LCSC | SMT | Switches | Tactile Switches